## Calculators
What percentage is my mixer |  |  | Example:
Percentage | Shot Size (ML) | Cup Size (ML) | 44ml at 40% in a 294ml glass = 5.99% ABV
40 | 50 | 400
Actual Percentage | 5 |  | standard size - singles 25, 30, doubles 50, 60,
Bricks / Percentage Convert
Brix | Percentage
Enter Brix
Percentage | Brix
Enter Percentage
Spercific Gravity / Percentage Convert |  |  | NOT FULLY ACCURATE - BUT CLOSE
Specific Gravity (SG) | Percentage
| Enter SG |  | I.E. SG of 1.100 = 13.12%
Percentage | SG
Enter Percentage
Bricks / Spercific Gravity Convert
Brix | SG |  | Brix = (SG-1)/0.004
Enter Brix
SG | Brix
Enter SG

## Formula
Calculation Name | Description | Formula | Website -Ref
What percentage is my mixer | What percentage is my mixer (given the shot of xxml at xx% and cup size of xxml) | C1 x V1 = C2 x V2, where C stands for concentration and V for volume. I.E 40% x 44 mL = C2 x 294 mL. C2 = 40 x 44 / 294. C2 = 5.986% alcohol. | https://www.quora.com/Vodka-is-40-alcohol-If-you-combine-1-shot-of-vodka-44mL-with-1-cup-250mL-juice-what-is-the-alcohol-concentration-of-the-final-drink
Bricks to percentage | Bricks to percentage conversion and reverse | Alcohol content is a measurement of much sugar was converted to alcohol. How this is done is to deduct your final Brix reading after fermentation from your pre-fermentation Brix reading and multiply the result by 0.55. For example 25 Brix fermented to 0 Brix would result in 13.75 percent alcohol. (25 X 0.55 = 13.75). | Alcohol content is a measurement of much sugar was converted to alcohol. How this is done is to deduct your final Brix reading after fermentation from your pre-fermentation Brix reading and multiply the result by 0.55. For example 25 Brix fermented to 0 Brix would result in 13.75 percent alcohol. (25 X 0.55 = 13.75).
Specific gravity to percentage | Specific gravity to percentage and reverse | ABV = (OG - FG) * 131.25. | http://www.brewunited.com/abv_calculator.php
Brix to SG | Brix to SG and reverse
Temperature correction for ABV | Temperature correction for ABV (reading, temp > actual ) |  | https://homedistiller.org/forum/viewtopic.php?t=51565
ABV when mixing varations | Final ABV when adding different percentages and volumes. (If you add xxml of xx% and xxml or xx%, what is final ml and %)
Potential volume | Potential volume, give wash volume and wash percentage as well as the average abv produced from still. Will give you expected volume (mls) at that abv.
Make volume | Make volume - how many mls of xx% and mls of water to make an exact volume (given Start abv)
How much to dilute | How much to dilute, start % and volume (gives amount to add and total volume at end,,) |  | https://homedistiller.org/forum/viewtopic.php?t=51565
Vessel size | Vessel size (diameter, height > mls )

## Sheet3
Dilution Calculator
To dilute | 1000 | (ml) of | 0.6 | spirit down to | 0.3 | just add | 1016.6829 | (ml) of spring water to get | 2000 | (ml) total | Starting ABW | Ending ABW | ρe@20°=kg/ml | Constant A1
[11 empty] | 0.52074 | 0.24613 | 0.00078945 | -0.00011199
To make | 1000 | (ml) of | 0.3 | starting with | 0.6 | just add | 508.3414 | (ml) of spring water to | 500 | (ml) of base | Starting ABW | Ending ABW | ρw@20°=kg/ml | Constant B1
[11 empty] | 0.52074 | 0.24613 | 0.00099821 | 0.79799
Constant C1
[6 empty] | Temperature adjusment for ABV | [7 empty] | 0.0064974
| 45% | measured ABV at temperature - |  |  | 3 | gives | 51.71% | actual ABV | [5 empty] | Constant D1
0.59892
Constant F1
-2.3433
Constant E1
5.0304
Constant F1
-4.8546
Constant G1
1.7637
Constant a
-1.6305
Constant b
-0.038914
Constant c
0.0040483
Constant d
-0.00081917
Constant e
4.1488e-05
Constant f
-9.5124e-07
Constant g
1.1334e-08
Constant h
-6.8642e-11
Constant i
1.6761e-13